## Sheet1
Qty | Value | Device | Package | Parts | Description | DIGIKEY | FARNELL_OC | MF | MOUSER_OC | MPN | SPICEPREFIX | TEMPCOEFF | TOLERANCE | VALUE.1 | VOLTAGE | Column1
3 | 0.3 | R2512_10R | R2512 | R15, R16, R17 | Resistor |  | 2426553
1 | 100k | R-EU_R0603 | R0603 | R12 | Resistor | [5 empty] | R
3 | 100n | C-EUC0603K | C0603K | C2, C4, C10 | Capacitor | [5 empty] | C | X5R | 0.1 |  | 50V
1 | 1nF | C-EUC0603K | C0603K | C11 | Capacitor
1 | 22nF | C-EUC0603K | C0603K | C9 | Capacitor
2 | 150R | R-EU_R0603 | R0603 | R2, R13 | Resistor | [5 empty] | R
1 | 270R | R-EU_R0603 | R0603 | R14 | Resistor
3 | 1k | R-EU_R0603 | R0603 | R7, R8, R9 | Resistor | [5 empty] | R
1 | 1k8 | R-EU_R0603 | R0603 | R1 | Resistor | [5 empty] | R
1 | 2k2 | R-EU_R0603 | R0603 | R10 | Resistor
5 | 1u | C-EUC0603K | C0603K | C1, C3, C5, C7, C8 | Capacitor | [5 empty] | C | X5R | 0.1 |  | 16V
2 | 20k | R-EU_R0603 | R0603 | R3, R11 | resistor | [5 empty] | R
1 | 3k6 | R-EU_R0603 | R0603 | R6 | resistor | [5 empty] | R
1 | 5k6 | R-EU_R0603 | R0603 | R5 | Resistor | [5 empty] | R
1 | BTS133BKSA1 | BTS133BKSA1 | TO220BV | Q1 | mosfet | BTS133BKSA1-ND | 2480556 |  | 726-BTS133BKSA1
1 | ED350/2 | KF128-2P | KF128-2P | X1 | KF128-2P (5.08 mm) TERMINAL BLOCK
1 | ARDUINO_BLUEPILL | ARDUINO_BLUEPILL | ARDUINO_BLUEPILL | U1 | footprint for bluepill (STM32F103)
1 | MCP4725 | MCP4725 | SOT-23-6 | U2 | 12-Bit Digital-to-Analog Converter with EEPROM Memory | MCP4725A1T-E/CHCT-ND
1 | MCP6072-E/SN | MCP6072-E/SN | SO8 | IC1 | Dual opamp
1 | AK-122 | SK129-HOLE |  | KK1 | Aluminum Heatsink Ak-122 H=45mm 42x25x45mm Color=Natural TO-TO-220
1 | 530002B02500G | SK129-HOLE |  | KK1-alternative | Aluminum Heatsink H=63.5mm 42x25x63mm Black TO-TO-220 |  | AAVID THERMALLOY | 530002B02500G
1 | ZX62D-B-5PA8 | MICRO-USB-SMD | MICRO-USB5+6P-SMD-0.65-AB | J1 | Micro USB connector |  | 2554981 | Hirose |  | ZX62D-B-5PA8 |  |  |  | ZX62D-B-5PA8